## general
Name | Value | Units | Description | Matlab_Values
dt_kalmanUpdate | 0.1 | sec | kalman update sampling time | 0.1
dt | 0.01 | sec | Simulation timestep | 0.01
tsim | 20 | sec | Simulation time | 20
n_truth | 25 | unitless | number of truth states | 25
n_nav | 18 | unitless | number of navigation states | 18
n_inertialMeas | 6 | unitless | number of "model replacement" measurements | 6
N_MonteCarloRuns | 50 | unitless | number of Monte Carlo runs | 50
tau_accel | 3500 | sec | Accel bias ECRV time constant | 3500
tau_gyro | 3500 | sec | Gyro bias ECRV time constant | 3500
tau_alt | 3500 | sec | Beacon range bias ECRV time constant | 3500
tau_air | 3500 | sec | Beacon dopler (range rate) bias ECRV time constant | 3500
tau_wind | 2000 | sec | Gravity bias ECRV time constant | 2000
injectErrorEnable | 0 | unitless | flag to enable error injection | 0
errorPropTestEnable | 0 | unitless | flag to enable error propagation test | 0
measPertCheckEnable | 0 | unitless | flag to enable measurement perturbation check | 0

## constantParams
Name | Value | Units | Description | Matlab_Values
MU | 399000000000000 | m^3/s^2 | Earth's gravitational parameter | 399000000000000
J2 | 0.0011 |  | Earth's J2 parameter | 0.0011
R_E | 6371000 | m | Earth's mean radius | 6371000
R_EQ | 6378137 | m | Earth's equatorial radius | 6378137
g_0 | 9.81 | m/s^2 | Scale factor | 9.81

## initialConditions
Name | Value | Units | Description | Matlab_Values
lat | 41.6662 | degrees | Initial latitude | 0.72721 | 1767400
lon | -111.4632 | degrees | Initial longitude | -1.9454 | 0
alt | 1380 | m | Initial altitude | 1380 | 95
l_rail | 3 | m | Launch rail length | 3
azimuth | 90 | degrees | Launch rail azimuth | 1.5708 | 0
elevation | 85 | degrees | Launch rail elevation | 1.4835 | 90

## rocketProps
Name | Value | Units | Description | Matlab_Values
A_ref | 0.028353 | m^2 | Rocket reference area | 0.028353
A_wet | 1.1341 | m^2 | Rocket "wetted" area | 1.1341
c_ref | 0.19 | m | Rocket diameter | 0.19
l_ref | 1.9 | m | Rocket length | 1.9
x_cp | 1.98 | m | Distance to cp from nose | 1.98
x_cg_i | 1.66 | m | Distance to cg from nose at launch | 1.66
x_cg_b | 1.5 | m | Distance to cg from nose at burnout | 1.5
k | 0.2 |  |  | 0.2
F_thrust | 2100 | N | Constant thrust value | 2100
I_sp | 199 | sec | Specific impulse | 199
A_e | 0.00061359 | m^2 | nozzle exit area | 0.00061359
fin_c_root | 0.25 | m | fin root chord length | 0.25
fin_A_surf | 0.06747 | m^2 | fin surface area | 0.06747
fin_W | 0.3 | m | fin width | 0.3
fin_t | 0.01 | m | fin thickness | 0.01
fin_AR | 1.3339 |  | fin aspect ratio | 1.3339
fin_theta_LE | 9.5 | deg | fin leading edge sweep angle | 0.16581
fin_theta_TE | 0 | deg | fin trailing edge sweep angle | 0
tail_d | 0.19 | m |  | 0.19
tail_D | 0.19 | m |  | 0.19
N_fins | 4 |  | number of fins | 4
I_xx | 20 |  | Mass moment of inertia about x | 20
I_yy | 506 |  | Mass moment of inertia about y | 506
I_zz | 506 |  | Mass moment of inertia about z | 506
I_xy | 0 |  | Mass moment of inertia about xy | 0
I_xz | 15 |  | Mass moment of inertia about xz | 15
I_yz | 0 |  | Mass moment of inertia about yz | 0
C_L_0 | 0 |  |  | 0
C_L_alpha | 0.001 | deg^-1 |  | 0.057296
C_L_beta | 0.001 | deg^-1 |  | 0.057296
C_D | 0.002 |  |  | 0.002
C_m | 0.3 |  |  | 0.3
C_f | 0.4 |  |  | 0.4
m_prop | 3.835 | kg |  | 3.835
m_motor | 2.489 | kg |  | 2.489
m_frame | 2.0602 | kg |  | 2.0602
m_chutes | 0.056 | kg |  | 0.056
m_avionics | 0.2 | kg |  | 0.2
m_total | 9.3442 | kg |  | 9.3442

## truthStateParams
Name | Value | Units | Description | Matlab_Values | Low | Med | High
Q_a | 1e-10 | m^2/s^3 | Process noise strength | 1e-10
sig_accel_ss | 0.01 | g | 3-sigma steady-state accel bias | 0.0327 | 0.01 | 0.001
vrw | 0.6 | m/s/sqrt(hr) | 3-sigma velocity random walk | 0.0033333 | 0.6 | 0.06
Q_w | 1e-06 |  | Process noise strength | 1e-06
sig_gyro_ss | 1 | deg/hr | 3-sigma steady-state gyro bias | 1.616e-06 | 10 | 1 | 0.1
arw | 0.07 | deg/sqrt(hr) | 3-sigma angular random walk | 6.7874e-06 | 0.7 | 0.07 | 0.007
sig_alt_ss | 31.5 | m | 3-sigma steady-state altimeter bias | 10.5
sig_air_ss | 3 | m/s | 3-sigma steady-state airspeed bias | 1
sig_wind_ss | 5 | m/s | 3-sigma steady-state windspeed | 1.6667
sig_meas_alt | 31.5 | m | 3-sigma range measurement uncertainty | 10.5
sig_meas_air | 3 | m/s | 3-sigma doppler measurement uncertainty | 1

## truthStateInitialUncertainty
Name | Value | Units | Description | Matlab_Values
sig_rx | 500 | m | 3-sigma initial position uncertainty | 166.6667 | 4500
sig_ry | 500 | m | 3-sigma initial position uncertainty | 166.6667 | 600
sig_rz | 500 | m | 3-sigma initial position uncertainty | 166.6667 | 150
sig_vx | 0.2 | m/sec | 3-sigma initial velocity uncertainty | 0.066667 | 0
sig_vy | 0.2 | m/sec | 3-sigma initial velocity uncertainty | 0.066667 | 0
sig_vz | 0.2 | m/sec | 3-sigma initial velocity uncertainty | 0.066667 | 0
sig_thx | 30 | arcsec | 3-sigma initial attitude uncertainty | 4.8481e-05 | 0.0005 | rad
sig_thy | 30 | arcsec | 3-sigma initial attitude uncertainty | 4.8481e-05 | 0.0005 | rad
sig_thz | 30 | arcsec | 3-sigma initial attitude uncertainty | 4.8481e-05 | 0.0005 | rad
sig_accelx | 5 | m | 3-sigma initial accelerometer bias uncertainty | 1.6667 | 5
sig_accely | 5 | m | 3-sigma initial accelerometer bias uncertainty | 1.6667 | 5
sig_accelz | 10 | m | 3-sigma initial accelerometer bias uncertainty | 3.3333 | 10
sig_gyrox | 1 | deg/hr | 3-sigma initial gyro bias uncertainty | 1.616e-06 | 1
sig_gyroy | 1 | deg/hr | 3-sigma initial gyro bias uncertainty | 1.616e-06 | 1
sig_gyroz | 1 | deg/hr | 3-sigma initial gyro bias uncertainty | 1.616e-06 | 1
sig_alt | 31.5 | m | 3-sigma initial altimeter bias uncertainty | 10.5 | 0
sig_air | 3 | m/sec | 3-sigma initial airspeed bias uncertainty | 1 | 0
sig_wind | 5 | g | 3-sigma initial windspeed uncertainty | 16.35 | 0

## navStateParams
Name | Value | Units | Description | Matlab_Values
Q_a | 1e-10 | m^2/s^3 | Process noise strength | 1e-10
sig_accel_ss | 0.01 | g | 3-sigma steady-state accel bias | 0.0327
vrw | 0.6 | m/s/sqrt(hr) | 3-sigma velocity random walk | 0.0033333
Q_w | 1e-06 | 0 | Process noise strength | 1e-06
sig_gyro_ss | 1 | deg/hr | 3-sigma steady-state gyro bias | 1.616e-06
arw | 0.07 | deg/sqrt(hr) | 3-sigma angular random walk | 6.7874e-06
sig_alt_ss | 31.5 | m | 3-sigma steady-state altimeter bias | 10.5
sig_air_ss | 3 | m/s | 3-sigma steady-state airspeed bias | 1
sig_wind_ss | 5 | m/s | 3-sigma steady-state windspeed | 1.6667
sig_meas_alt | 31.5 | m | 3-sigma range measurement uncertainty | 10.5
sig_meas_air | 3 | m/s | 3-sigma doppler measurement uncertainty | 1

## navStateInitialUncertainty
Name | Value | Units | Description | Matlab_Values
sig_rx | 500 | m | 3-sigma initial position uncertainty | 166.6667
sig_ry | 500 | m | 3-sigma initial position uncertainty | 166.6667
sig_rz | 500 | m | 3-sigma initial position uncertainty | 166.6667
sig_vx | 0.2 | m/sec | 3-sigma initial velocity uncertainty | 0.066667
sig_vy | 0.2 | m/sec | 3-sigma initial velocity uncertainty | 0.066667
sig_vz | 0.2 | m/sec | 3-sigma initial velocity uncertainty | 0.066667
sig_thx | 30 | arcsec | 3-sigma initial attitude uncertainty | 4.8481e-05
sig_thy | 30 | arcsec | 3-sigma initial attitude uncertainty | 4.8481e-05
sig_thz | 30 | arcsec | 3-sigma initial attitude uncertainty | 4.8481e-05
sig_accelx | 5 | m | 3-sigma initial accelerometer bias uncertainty | 1.6667
sig_accely | 5 | m | 3-sigma initial accelerometer bias uncertainty | 1.6667
sig_accelz | 10 | m | 3-sigma initial accelerometer bias uncertainty | 3.3333
sig_gyrox | 1 | deg/hr | 3-sigma initial gyro bias uncertainty | 1.616e-06
sig_gyroy | 1 | deg/hr | 3-sigma initial gyro bias uncertainty | 1.616e-06
sig_gyroz | 1 | deg/hr | 3-sigma initial gyro bias uncertainty | 1.616e-06
sig_alt | 31.5 | m | 3-sigma initial altimeter bias uncertainty | 10.5
sig_air | 3 | m/sec | 3-sigma initial airspeed bias uncertainty | 1
sig_wind | 5 | g | 3-sigma initial windspeed uncertainty | 16.35

## errorInjection
Name | Value | Units | Description | Matlab_Values
del_rx | 5 | m | Injected position error | 5
del_ry | 6 | m | Injected position error | 6
del_rz | 7 | m | Injected position error | 7
del_vx | 0.1 | m/sec | Injected velocity error | 0.1
del_vy | 0.2 | m/sec | Injected velocity error | 0.2
del_vz | 0.3 | m/sec | Injected velocity error | 0.3
del_thsx | 0.01 | rad | Injected orientation error | 0.01
del_thsy | 0.02 | rad | Injected orientation error | 0.02
del_thsz | 0.03 | rad | Injected orientation error | 0.03
del_m | 0.05 | kg | Injected mass error | 0.05
del_accelx | 0.2 | m/s^2 | Injected accel bias error | 0.2
del_accely | 0.3 | m/s^2 | Injected accel bias error | 0.3
del_accelz | 0.4 | m/s^2 | Injected accel bias error | 0.4
del_gyrox | 1 | deg/hr | Injected gyro bias error | 4.8481e-06
del_gyroy | 2 | deg/hr | Injected gyro bias error | 9.6963e-06
del_gyroz | 3 | deg/hr | Injected gyro bias error | 1.4544e-05
del_alt | 1 | m | Injected altimeter bias error | 1
del_air | 0.5 | m/sec | Injected airspeed bias error | 0.5
del_wx | 0.5 | m/s | Injected windspeed error | 0.5
del_wy | 0.6 | m/s | Injected windspeed error | 0.6
del_wz | 0.7 | m/s | Injected windspeed error | 0.7

## Constants
hrs2min | 60
min2sec | 60
hrs2sec | 3600
g2mps2 | 9.81