## general
Name | Value | Units | Description | Matlab_Values
dt_kalmanUpdate | 0.1 | sec | kalman update sampling time | 0.1
dt | 0.1 | sec | Simulation timestep | 0.1
tsim | 120 | sec | Simulation time | 120
n_truth | 25 | unitless | number of truth states | 25
n_nav | 18 | unitless | number of navigation states | 18
n_inertialMeas | 6 | unitless | number of "model replacement" measurements | 6
N_MonteCarloRuns | 50 | unitless | number of Monte Carlo runs | 50
tau_accel | 3500 | sec | Accel bias ECRV time constant | 3500
tau_gyro | 3500 | sec | Gyro bias ECRV time constant | 3500
tau_alt | 3500 | sec | Beacon range bias ECRV time constant | 3500
tau_air | 3500 | sec | Beacon dopler (range rate) bias ECRV time constant | 3500
tau_wind | 2000 | sec | Gravity bias ECRV time constant | 2000
flightSimFilename | flightData.txt | unitless | flight simulation filename (Not used) | flightData.txt
injectErrorEnable | 0 | unitless | flag to enable error injection | 0
errorPropTestEnable | 0 | unitless | flag to enable error propagation test | 0
measPertCheckEnable | 0 | unitless | flag to enable measurement perturbation check | 0

## constantParams
Name | Value | Units | Description | Matlab_Values
MU | 4902801076000 | m^3/s^2 | Earth's gravitational parameter | 4902801076000
J2 | 0.00020335 |  | Earth's J2 parameter | 0.00020335
R_E | 1737400 | m | Earth's mean radius | 1737400
R_EQ | 1737400 | m | Earth's equatorial radius | 1737400
g_0 | 9.81 | m/s^2 | Scale factor | 9.81

## initialConditions
Name | Value | Units | Description | Matlab_Values
a_s | 1747400 | m | Satellite initial orbit semi-major axis | 1747400 | 1767400
e_s | 0 | unitless | Satellite initial orbit eccentricity | 0 | 0
i_s | 90 | degrees | Satellite initial orbit inclination | 1.5708 | 95
W_s | 180 | degrees | Satellite initial orbit RAAN | 3.1416 | 0
w_s | 90 | degrees | Satellite initial orbit argument of perigee | 1.5708 | 90
nu_s | 0 | degrees | Satellite initial true anomaly | 0 | 0
r_bx | 1737400 | m | Beacon initial lunar fixed position | 1737400 | 1737400
r_by | 0 | m | Beacon initial lunar fixed position | 0 | 0
r_bz | 0 | m | Beacon initial lunar fixed position | 0 | 0
r_fx | 0 | m | Feature initial lunar fixed position | 0 | 0
r_fy | 0 | m | Feature initial lunar fixed position | 0 | 0
r_fz | -1737400 | m | Feature initial lunar fixed position | -1737400 | 1737400

## rocketProps
Name | Value | Units | Description | Matlab_Values
A_ref | 0.028353 | m^2 | Rocket reference area | 0.028353
A_wet | 1.1341 | m^2 | Rocket "wetted" area | 1.1341
c_ref | 0.19 | m | Rocket diameter | 0.19
l_ref | 1.9 | m | Rocket length | 1.9
x_cp | 0 | m | Distance to cp from nose | 0
x_cg_i | 0 | m | Distance to cg from nose at launch | 0
x_cg_b | 0 | m | Distance to cg from nose at burnout | 0
F_thrust | 2100 | N | Constant thrust value | 2100
I_sp | 199 | sec | Specific impulse | 199
motor | commercial |  | motor type | commercial
A_e | 0.00061359 | m^2 | nozzle exit area | 0.00061359
fin_c_root | 0.25 | m | fin root chord length | 0.25
fin_A_surf | 0.06747 | m^2 | fin surface area | 0.06747
fin_W | 0.3 | m | fin width | 0.3
fin_t | 0.01 | m | fin thickness | 0.01
fin_AR | 1.3339 |  | fin aspect ratio | 1.3339
fin_theta_LE | 9.5 | deg | fin leading edge sweep angle | 0.16581
fin_theta_TE | 0 | deg | fin trailing edge sweep angle | 0
N_fins | 4 |  | number of fins | 4
I_xx | 20 |  | Mass moment of inertia about x | 20
I_yy | 506 |  | Mass moment of inertia about y | 506
I_zz | 506 |  | Mass moment of inertia about z | 506
I_xy | 0 |  | Mass moment of inertia about xy | 0
I_xz | 15 |  | Mass moment of inertia about xz | 15
I_yz | 0 |  | Mass moment of inertia about yz | 0
C_L | 0.2 | kg |  | 0.2
C_D | 0.002 | kg |  | 0.002
C_m | 0.3 | kg |  | 0.3
C_f | 0.4 | kg |  | 0.4
m_prop | 3.835 | kg |  | 3.835
m_motor | 2.489 | kg |  | 2.489
m_frame | 2.0602 | kg |  | 2.0602
m_chutes | 0.056 | kg |  | 0.056
m_avionics | 0.2 | kg |  | 0.2
m_total | 9.5422 | kg |  | 9.5422

## truthStateParams
Name | Value | Units | Description | Matlab_Values | Low | Med | High
Q_a | 1e-10 | m^2/s^3 | Process noise strength | 1e-10
sig_accel_ss | 0.01 | g | 3-sigma steady-state accel bias | 0.0327 | 0.01 | 0.001
vrw | 0.6 | m/s/sqrt(hr) | 3-sigma velocity random walk | 0.0033333 | 0.6 | 0.06
Q_w | 1e-06 |  | Process noise strength | 1e-06
sig_gyro_ss | 10 | deg/hr | 3-sigma steady-state gyro bias | 1.616e-05 | 10 | 1 | 0.1
arw | 0.7 | deg/sqrt(hr) | 3-sigma angular random walk | 6.7874e-05 | 0.7 | 0.07 | 0.007
sig_range_ss | 31.5 | m | 3-sigma steady-state range bias | 10.5 | 31.5 | 3.15 | 0.315
sig_doppler_ss | 3 | m/s | 3-sigma steady-state doppler bias | 1 | 3 | 0.3 | 0.03
sig_grav_ss | 0 | g | 3-sigma steady-state gravity bias | 0 |  |  |  | 1.5e-05
sig_sc_ss | 200 | arcsec/axis | 3-sigma steady-state star camera misalignment | 0.00032321 | 200 | 20 | 5
sig_tc_ss | 200 | arcsec/axis | 3-sigma steady-state terrain camera misalignment | 0.00032321 | 200 | 20 | 5
sig_meas_range | 31.5 | m | 3-sigma range measurement uncertainty | 10.5 | 31.5 | 3.15 | 0.315
sig_meas_doppler | 3 | m/s | 3-sigma doppler measurement uncertainty | 1 | 3 | 0.3 | 0.03
sig_meas_scx | 1.5 | arcsec | 3-sigma star camera measurement uncertainty | 2.4241e-06 | 6 | 3.5 | 1.5
sig_meas_scy | 1.5 | arcsec | 3-sigma star camera measurement uncertainty | 2.4241e-06 | 6 | 3.5 | 1.5
sig_meas_scz | 9 | arcsec | 3-sigma star camera measurement uncertainty | 1.4544e-05 | 30 | 21 | 9
sig_meas_tcx | 0.0036361 | rad | 3-sigma terrain camera x measurement uncertainty | 0.001212
sig_meas_tcy | 0.0036361 | rad | 3-sigma terrain camera y measurement uncertainty | 0.001212

## truthStateInitialUncertainty
Name | Value | Units | Description | Matlab_Values
sig_rsx | 500 | m | 3-sigma initial satellite position uncertainty | 166.6667 | 86 | 1500 | 10000 | 4500
sig_rsy | 500 | m | 3-sigma initial satellite position uncertainty | 166.6667 | 70 | 200 | 1000 | 600
sig_rsz | 500 | m | 3-sigma initial satellite position uncertainty | 166.6667 | 10 | 50 | 300 | 150
sig_vsx | 0.2 | m/sec | 3-sigma initial satellite velocity uncertainty | 0.066667 | 0.0095 | 0.047 | 0.28 | 0
sig_vsy | 0.2 | m/sec | 3-sigma initial satellite velocity uncertainty | 0.066667 | 0.07 | 0.2 | 1 | 0
sig_vsz | 0.2 | m/sec | 3-sigma initial satellite velocity uncertainty | 0.066667 | 0.08 | 1.5 | 9.5 | 0
sig_thx | 30 | arcsec | 3-sigma initial satellite orientation uncertainty | 4.8481e-05 |  |  |  | 0.0005 | rad
sig_thy | 30 | arcsec | 3-sigma initial satellite orientation uncertainty | 4.8481e-05 |  |  |  | 0.0005 | rad
sig_thz | 30 | arcsec | 3-sigma initial satellite orientation uncertainty | 4.8481e-05 |  |  |  | 0.0005 | rad
sig_rbx | 5 | m | 3-sigma initial beacon position uncertainty | 1.6667 |  |  |  | 5
sig_rby | 5 | m | 3-sigma initial beacon position uncertainty | 1.6667 |  |  |  | 5
sig_rbz | 10 | m | 3-sigma initial beacon position uncertainty | 3.3333 |  |  |  | 10
sig_gyrox | 10 | deg/hr | 3-sigma initial gyro bias uncertainty | 1.616e-05 |  |  |  | 10
sig_gyroy | 10 | deg/hr | 3-sigma initial gyro bias uncertainty | 1.616e-05 |  |  |  | 10
sig_gyroz | 10 | deg/hr | 3-sigma initial gyro bias uncertainty | 1.616e-05 |  |  |  | 10
sig_range | 31.5 | m | 3-sigma initial range bias uncertainty | 10.5 |  |  |  | 0
sig_doppler | 3 | m/sec | 3-sigma initial dopler bias uncertainty | 1 |  |  |  | 0
sig_gravx | 0 | g | 3-sigma initial grav bias uncertainty | 0 |  |  |  | 0
sig_gravy | 0 | g | 3-sigma initial grav bias uncertainty | 0 |  |  |  | 0
sig_gravz | 0 | g | 3-sigma initial grav bias uncertainty | 0 |  |  |  | 0
sig_thscx | 200 | arcsec | 3-sigma initial star camera misalignment uncertainty | 0.00032321 |  |  |  | 0
sig_thscy | 200 | arcsec | 3-sigma initial star camera misalignment uncertainty | 0.00032321 |  |  |  | 0
sig_thscz | 200 | arcsec | 3-sigma initial star camera misalignment uncertainty | 0.00032321 |  |  |  | 0
sig_thtcx | 200 | arcsec | 3-sigma initial terrain camera misalignment uncertainty | 0.00032321 |  |  |  | 0
sig_thtcy | 200 | arcsec | 3-sigma initial terrain camera misalignment uncertainty | 0.00032321 |  |  |  | 0
sig_thtcz | 200 | arcsec | 3-sigma initial terrain camera misalignment uncertainty | 0.00032321 |  |  |  | 0
sig_rfx | 100 | m | 3-sigma initial feature position uncertainty | 33.3333 |  |  |  | 100
sig_rfy | 100 | m | 3-sigma initial feature position uncertainty | 33.3333 |  |  |  | 100
sig_rfz | 100 | m | 3-sigma initial feature position uncertainty | 33.3333 |  |  |  | 100

## navStateParams
Name | Value | Units | Description | Matlab_Values
Q_a | 1e-10 | m^2/s^3 | Process noise strength | 1e-10
sig_accel_ss | 0.01 | g | 3-sigma steady-state accel bias | 0.0327
vrw | 0.6 | m/s/sqrt(hr) | 3-sigma velocity random walk | 0.0033333
Q_w | 1e-06 | 0 | Process noise strength | 1e-06
sig_gyro_ss | 10 | deg/hr | 3-sigma steady-state gyro bias | 1.616e-05
arw | 0.7 | deg/sqrt(hr) | 3-sigma angular random walk | 6.7874e-05
sig_range_ss | 31.5 | m | 3-sigma steady-state range bias | 10.5
sig_doppler_ss | 3 | m/s | 3-sigma steady-state doppler bias | 1
sig_grav_ss | 0 | g | 3-sigma steady-state gravity bias | 0
sig_sc_ss | 200 | arcsec/axis | 3-sigma steady-state star camera misalignment | 0.00032321
sig_tc_ss | 200 | arcsec/axis | 3-sigma steady-state terrain camera misalignment | 0.00032321
sig_meas_range | 31.5 | m | 3-sigma range measurement uncertainty | 10.5
sig_meas_doppler | 3 | m/s | 3-sigma doppler measurement uncertainty | 1
sig_meas_scx | 1.5 | arcsec | 3-sigma star camera measurement uncertainty | 2.4241e-06
sig_meas_scy | 1.5 | arcsec | 3-sigma star camera measurement uncertainty | 2.4241e-06
sig_meas_scz | 9 | arcsec | 3-sigma star camera measurement uncertainty | 1.4544e-05
sig_meas_tcx | 0.0036361 | rad | 3-sigma terrain camera x measurement uncertainty | 0.001212
sig_meas_tcy | 0.0036361 | rad | 3-sigma terrain camera y measurement uncertainty | 0.001212

## navStateInitialUncertainty
Name | Value | Units | Description | Matlab_Values
sig_rsx | 500 | m | 3-sigma initial satellite position uncertainty | 166.6667
sig_rsy | 500 | m | 3-sigma initial satellite position uncertainty | 166.6667
sig_rsz | 500 | m | 3-sigma initial satellite position uncertainty | 166.6667
sig_vsx | 0.2 | m/sec | 3-sigma initial satellite velocity uncertainty | 0.066667
sig_vsy | 0.2 | m/sec | 3-sigma initial satellite velocity uncertainty | 0.066667
sig_vsz | 0.2 | m/sec | 3-sigma initial satellite velocity uncertainty | 0.066667
sig_thx | 30 | arcsec | 3-sigma initial satellite orientation uncertainty | 4.8481e-05
sig_thy | 30 | arcsec | 3-sigma initial satellite orientation uncertainty | 4.8481e-05
sig_thz | 30 | arcsec | 3-sigma initial satellite orientation uncertainty | 4.8481e-05
sig_rbx | 5 | m | 3-sigma initial beacon position uncertainty | 1.6667
sig_rby | 5 | m | 3-sigma initial beacon position uncertainty | 1.6667
sig_rbz | 10 | m | 3-sigma initial beacon position uncertainty | 3.3333
sig_gyrox | 10 | deg/hr | 3-sigma initial gyro bias uncertainty | 1.616e-05
sig_gyroy | 10 | deg/hr | 3-sigma initial gyro bias uncertainty | 1.616e-05
sig_gyroz | 10 | deg/hr | 3-sigma initial gyro bias uncertainty | 1.616e-05
sig_range | 31.5 | m | 3-sigma initial range bias uncertainty | 10.5
sig_doppler | 3 | m/sec | 3-sigma initial dopler bias uncertainty | 1
sig_gravx | 0 | g | 3-sigma initial grav bias uncertainty | 0
sig_gravy | 0 | g | 3-sigma initial grav bias uncertainty | 0
sig_gravz | 0 | g | 3-sigma initial grav bias uncertainty | 0
sig_thscx | 200 | arcsec | 3-sigma initial star camera misalignment uncertainty | 0.00032321
sig_thscy | 200 | arcsec | 3-sigma initial star camera misalignment uncertainty | 0.00032321
sig_thscz | 200 | arcsec | 3-sigma initial star camera misalignment uncertainty | 0.00032321
sig_thtcx | 200 | arcsec | 3-sigma initial terrain camera misalignment uncertainty | 0.00032321
sig_thtcy | 200 | arcsec | 3-sigma initial terrain camera misalignment uncertainty | 0.00032321
sig_thtcz | 200 | arcsec | 3-sigma initial terrain camera misalignment uncertainty | 0.00032321
sig_rfx | 100 | m | 3-sigma initial feature position uncertainty | 33.3333
sig_rfy | 100 | m | 3-sigma initial feature position uncertainty | 33.3333
sig_rfz | 100 | m | 3-sigma initial feature position uncertainty | 33.3333

## errorInjection
Name | Value | Units | Description | Matlab_Values
del_rx | 5 | m | Injected position error | 5
del_ry | 6 | m | Injected position error | 6
del_rz | 7 | m | Injected position error | 7
del_vx | 0.1 | m/sec | Injected velocity error | 0.1
del_vy | 0.2 | m/sec | Injected velocity error | 0.2
del_vz | 0.3 | m/sec | Injected velocity error | 0.3
del_thsx | 0.01 | rad | Injected orientation error | 0.01
del_thsy | 0.02 | rad | Injected orientation error | 0.02
del_thsz | 0.03 | rad | Injected orientation error | 0.03
del_m | 0.05 | kg | Injected mass error | 0.05
del_accelx | 0.2 | m/s^2 | Injected accel bias error | 0.2
del_accely | 0.3 | m/s^2 | Injected accel bias error | 0.3
del_accelz | 0.4 | m/s^2 | Injected accel bias error | 0.4
del_gyrox | 1 | deg/hr | Injected gyro bias error | 4.8481e-06
del_gyroy | 2 | deg/hr | Injected gyro bias error | 9.6963e-06
del_gyroz | 3 | deg/hr | Injected gyro bias error | 1.4544e-05
del_alt | 1 | m | Injected altimeter bias error | 1
del_air | 0.5 | m/sec | Injected airspeed bias error | 0.5
del_wx | 0.5 | m/s | Injected windspeed error | 0.5
del_wy | 0.6 | m/s | Injected windspeed error | 0.6
del_wz | 0.7 | m/s | Injected windspeed error | 0.7

## Constants
hrs2min | 60
min2sec | 60
hrs2sec | 3600
g2mps2 | 9.81